## BoM
KiBot Bill of Materials
|  | Schematic: | com4bbb | Component Groups: | 20
|  | Variant: | default | Component Count: | 60
|  | Revision: | 0.2 | Fitted Components: | 60
|  | Date: | 2021-06-13 | Number of PCBs: | 1
|  | KiCad Version: | 9.0.6+1 | Total Components: | 60
Row | References | Part | Value | P/N | Manufacture | Source | Supplier P/N | Link | Footprint | Description | Quantity Per PCB
1 | C101 C102 | C | 100 nF |  | Samsung Electro-Mechanics | JLCPCB |  | https://jlcpcb.com/partdetail/1877-CL05B104KO5NNNC/C1525 | C_0402_1005Metric | Unpolarized capacitor | 2
2 | C103 C104 | C_Polarized | 1 F |  |  | TME |  | https://www.tme.eu/en/details/scv1f-3.0v-ltz/supercapacitors/spscap/scv0001c0-003r0ltz/ | CP_Radial_D8.0mm_P3.50mm | Polarized capacitor | 2
3 | D115 | 1N5819WS | 1N5819WS |  |  | JLCPCB |  | https://jlcpcb.com/partdetail/GuangdongHottech-1N5819WS/C191023 | D_SOD-323 | 40V 600mV@1A 1A SOD-323 Schottky Barrier Diodes, SOD-323 | 1
4 | D101 D102 D103 D104 D105 D106 D107 D108 D109 D110 D111 D112 D113 | LED | LED |  | Hubei KENTO Elec | JLCPCB |  | https://jlcpcb.com/partdetail/Hubei_KENTOElec-KT0603R/C2286 | LED_0603_1608Metric | Light emitting diode | 13
5 | D114 | MRA4004T3G | MRA4004T3G |  |  | JLCPCB |  | https://jlcpcb.com/partdetail/onsemi-MRA4004T3G/C40324 | D_SMA | 400V, 1A, General Purpose Rectifier Diode, SMA(DO-214AC) | 1
6 | D201 | SK6812MINI-HS-012 | SK6812MINI-HS-012 |  |  | JLCPCB |  | https://jlcpcb.com/partdetail/OPSCOOptoelectronics-SK6812MINIHS/C2922787 | LED_WS2812B-Mini_PLCC4_3.5x3.5mm | RGB LED with integrated controller | 1
7 | J202 | Conn_01x10 | JTAG |  |  | --- |  |  | Tag-Connect_TC2050-IDC-FP_2x05_P1.27mm_Vertical | Generic connector, single row, 01x10, script generated (kicad-library-utils/schlib/autogen/connector/) | 1
8 | J101 J102 J103 J104 J105 | Conn_01x02 | RS485 |  |  | Digikey | 2946-236-402-ND |  | TerminalBlock_WAGO_236-402_1x02_P5.00mm_45Degree | Generic connector, single row, 01x02, script generated (kicad-library-utils/schlib/autogen/connector/) | 5
9 | J201 | USB_B_Micro | USB_B_Micro |  |  | JLCPCB |  | https://jlcpcb.com/partdetail/AmphenolICC-101035940001LF/C428495 | USB_Micro-B_Amphenol_10103594-0001LF_Horizontal | USB Micro Type B connector | 1
10 | P8 P9 | Conn_02x23_Odd_Even | BeagleBone_Black_Header |  |  | TME |  | https://www.tme.eu/de/en/details/tsw-123-07-t-d/pin-headers/samtec/ | PinHeader_2x23_P2.54mm_Vertical | Generic connector, double row, 02x23, odd/even pin numbering scheme (row 1 odd numbers, row 2 even numbers), script generated (kicad-library-utils/schlib/autogen/connector/) | 2
11 | Q101 | AO3400A | AO3400A | [5 empty] | SOT-23 | 30V Vds, 5.7A Id, N-Channel MOSFET, SOT-23 | 1
12 | R101 R102 R103 R104 R105 R106 R107 R108 R109 R110 R111 R112 R113 R114 R115 R116 R117 R118 R119 R120 R121 | R | 1 kΩ |  | UNI-ROYAL(Uniroyal Elec) | JLCPCB |  | https://jlcpcb.com/partdetail/12256-0402WGF1001TCE/C11702 https://jlcpcb.com/partdetail/18168-0805W8F150JT5E/C17480 | R_0402_1005Metric | Resistor | 21
13 | SW101 SW102 | SW_Push_45deg | Reset |  |  | TME |  | https://www.tme.eu/de/en/details/tact-64n-f/microswitches-tact/ninigi/ | SW_PUSH_6mm | Push button switch, normally open, two pins, 45° tilted | 2
14 | U103 | AT24CS64-SSHM | AT24C512C-SSHD-T |  | Microchip Tech | JLCPCB |  | https://jlcpcb.com/partdetail/MicrochipTech-AT24C256C_SSHLT/C6482 | SOIC-8_3.9x4.9mm_P1.27mm | I2C Serial EEPROM, 64Kb (8192x8) with Unique Serial Number, SO8 | 1
15 | U104 | ATECC608A-MAHDA | ATECC608A-MAHDA |  |  | JLCPCB |  | https://jlcpcb.com/partdetail/MicrochipTech-ATECC608B_MAHDAT/C17561150 | DFN-8-1EP_3x2mm_P0.5mm_EP1.3x1.5mm | Cryptographic Co-Processor with Secure Hardware-based 16 Key Storage, ECDSA and ECDH support, I2C, UDFN-8 | 1
16 | U105 | DS3231MZ | DS3231MZ |  |  | JLCPCB |  | https://jlcpcb.com/partdetail/108629-DS3231MZTRL/C107410 | SOIC-8_3.9x4.9mm_P1.27mm | ±5ppm, I2C Real-Time Clock SOIC-8 | 1
17 | U202 | ESP32-S3-WROOM-1 | ESP32-S3-WROOM-1 |  |  | JLCPCB |  | https://jlcpcb.com/partdetail/3522416-ESP32_S3_WROOM_1UN16R8/C3013946 | ESP32-S3-WROOM-1U | 2.4 GHz WiFi (802.11 b/g/n) and Bluetooth ® 5 (LE) module Built around ESP32S3 series of SoCs, Xtensa ® dualcore 32bit LX7 microprocessor Flash up to 16 MB, PSRAM up to 8 MB 36 GPIOs, rich set of peripherals Onboard PCB antenna | 1
18 | U102 | WPMDH1100xx1S | R-78K5.0-0.5 |  |  | TME |  | https://www.tme.eu/de/en/details/r-78k5.0-0.5/dc-dc-converters/recom/ | WPMDH1100xx1S |  | 1
19 | U101 | SP3485EN | SP3485EN |  | MaxLinear | JLCPCB |  | https://jlcpcb.com/partdetail/MaxLinear-SP3485EN_LTR/C8963 | SOIC-8_3.9x4.9mm_P1.27mm | Industrial 3.3V Low Power Half-Duplex RS-485 Transceiver 10Mbps, SOIC-8 | 1
20 | U201 | USBLC6-2SC6 | USBLC6-2SC6 |  |  | JLCPCB |  | https://jlcpcb.com/partdetail/2790619-USBLC62SC6/C2687116 | SOT-23-6 | Very low capacitance ESD protection diode, 2 data-line, SOT-23-6 | 1

## Colors
Columns colors
KiCad Fields (default)
Generated Fields
User Fields